## Checklist
LA FILIPINA UY GONGCO GROUP OF COMPANIES
|  | Doc. No. | LFQM-F-034a |  | Rev. No. 00 | Effective Date | 2019-05-06
5S / GMP Inspection Checklist
Area |  |  |  | Category | Operation | Frequency | Monthly |  | Reminders: 1) This template is formula-sensitive, observe caution in usage. 2) If requirement is not applicable, indicate "NA" on column 'No. of NC'
Date |  |  |  | Time |  | Rating | #DIV/0!
Inspector | [9 empty] | Operation
Support
NO | REQUIREMENTS |  | DESCRIPTION |  |  |  | NO. OF NC | RATING | NC DESCRIPTION | Office
1 | Floor / ground |  | Absence of accumulated dust or dirt, standing water, cracks or crevices; drainage is maintained, visible floor marking (for warehouse)
2 | Ceiling |  | Absence of accumulated dust or dirt, water leak, damages, chipped off paint, cobwebs
3 | Wall / columns |  | Absence of accumulated dust or dirt, damages, chipped off paint, cobweb
4 | Electrical fixtures |  | Intact, safe and clean (wirings, junction box, outlet cover, etc.). Cable tray has no accumulated dust/dirt.
5 | Light and switch |  | Sufficient, operational, clean, parts are intact
6 | Access to area (doors, plastic curtains, roll-up) |  | Prevents entry of pest, restricts entry of unauthorized persons, in good condition and clean
7 | Windows and other air passage ways |  | Prevents entry of pest, clean, in good condition (including the screen and silicon)
8 | Stairs and railings |  | Absence of accumulated dust, in good and safe condition
9 | Equipment and tools |  | Operational, no quick fix or temporary repair, parts and cover are intact, with on-time calibration bearing calibration sticker (if applicable), with updated monitoring, no product leak, clean, no left unpacked product on the line
10 | Loose Items |  | No loose items, no personal items in the area
11 | Handwash and change shoe stations |  | Clean, no water leak in sink pipes, handsoap and sanitizers are available, hand dryer is functional
12 | CCTV camera |  | Operational and clean, appropriately situated
13 | Safety and emergency devices |  | Intact, cleaned, functional and stored in designated area
14 | Pest control |  | In place, monitored, cleaned and in good condition, absence of infestation
15 | Materials and products (RM, sweepings, RTM, FG, PM) |  | Properly stored, in good quality, identified/labeled, not expired, not directly stored on the floor.
16 | Storage fixtures (drawers, cabinets, lockers, work surfaces and storage areas |  | In good condition, clearly labeled, well organized and free of unwanted items (in all locations).
17 | Waste disposal |  | In place, in good condition, maintained, trash bins are not overflowing
18 | Personnel behaviour |  | Wearing of appropriate PPE and behaving in appropriate manner
19 | Cleaning materials |  | Located in the designated area, neatly arranged, in good condition
20 | Documents (including signage and announcement) |  | Are properly filled out, updated, intact and kept in designated area, no confidential and restricted documents unattended
TOTAL NO. OF REQUIREMENTS (Applicable Criteria x 2): _______ | [6 empty] | 0 | 0 | Note: 1. Process owners are notified of their rating and non-conformities. 2. Actions and closure to non-conformities will be verified on next inspection.
OVERALL RATING (Sum of Rating / Total no. of Requirements): | [6 empty] | #DIV/0!
CONCLUSION (Passing Rate: 85%): | [6 empty] | #DIV/0!

## Perimeter
LA FILIPINA UY GONGCO GROUP OF COMPANIES
|  | Doc. No. | LFQM-F-034b |  | Rev. No. 00 | Effective Date | 2019-05-06
5S/ GMP Inspection Checklist - Perimeter
Area |  |  |  | Category | Perimeter | Frequency | Monthly |  | Reminders: 1) This template is formula-sensitive, observe caution in usage. 2) If requirement is not applicable, indicate "NA" on column 'No. of NC'
Date |  |  |  | Time |  | Rating | #DIV/0!
Inspector | [9 empty] | Operation
Support
NO | REQUIREMENTS |  | DESCRIPTION |  |  |  | NO. OF NC | RATING | NC DESCRIPTION | Office
1 | Pathways and Parking Area |  | No standing water, traffic flow markings are visible (pedestrian, etc.), no trace of pest harborage and activities
2 | Wall / fences |  | Clean, secured and well maintained, no sign of breach
3 | Vegetation |  | Well maintained, no fruit bearing trees, no pest harborage
4 | Drainage |  | Well maintained, not clogging, no sign of pest activity, with screen
5 | Waste disposal facility |  | Defined MRF, segregation of waste is in place, secured with labels, no pest harborage
6 | Fire fighting equipment |  | In place, not damaged, with monthly inspection
7 | Security |  | CCTVs are functional and well maintained, security personnel are strategically located on access areas
8 | Pest and animal control |  | Absence of domestic animals (cats, dogs, goat, etc.)
9 | Perimeter light |  | Operational, cover is clean and not damaged, light switch is functioning, parts are intact, solar panels are well maintained (if applicable)
10 | Equipment |  | No irrelevant or idle items within perimeter
11 | Electrical fixtures |  | Wirings are intact and covered properly, Fuse box, pipes are not corroded and clean
12 | Personnel behavior |  | No loitering personnel, observes safety and proper traffic flow, no personal items
TOTAL NO. OF REQUIREMENTS (Applicable Criteria x 2): | [6 empty] | 0 | 0 | Note: 1. Process owners are notified of their rating and non-conformities. 2. Actions and closure to non-conformities will be verified on next inspection.
OVERALL RATING (Sum of Rating / Total no. of Requirements): | [6 empty] | #DIV/0!
CONCLUSION (Passing Rate: 85%): | [6 empty] | #DIV/0!

## Mill 1 Top (hidden)
Req no | Req | Packing 1 | Milling | Screening | No. of non con | Packing | Milling2 | Screening3 | No. | Column1
9 | Equipment – operational, no quick fix or temporary repair, parts and cover are intact, with on-time calibration bearing calibration sticker (if applicable), no product leak, clean, no left unpacked product on the line. | 1. Cover of flour bins cannot be fully closed due to misalignment at 5th floor. 2. Quick fix noted at the flour bin spouts at 5th floor 3. Sampling tool not returned at its designated area. 4. Rope not returned at the designated area. | 1. Rust scattered on the floor that came from the motors at 1st floor. 2. Accumulated bran dusts at the sightglass of the rollermil at 2nd floor 3. Broken glass cover of rollermill at 2nd floor 4. Sack at inserted at the side of the equipment at 2nd floor 5. Screw conveyor and plansifter spouts without cover at 3rd floor and 4th floor. 6. Cover of the additive hopper left unattended and placed at the premix pail 7. Additive hopper without label at 3rd floor 8. Product leak at the spouts at 3rd floor | 1. RM leak at the screw conveyors at ground floor 2. Cloths used as make-shift cover for spouts at 2nd floor 3. RM leak at screw conveyor at 5th floor 4. Spout uncovered at 5th floor 5. Purifier cover left at the cleaning materials area at 5th floor | 16 | 1. Product leak at 3rd floor. 2. Cover of flour bin detached at 5th floor 3. Quick fix noted at the inlet spout of the flour bin at 5th floor | 1. Leak from mini-sifter outlet spout at 2nd floor 2. Hazy glass cover of rollermill at 2nd floor 3. Screw conveyor and plansifter spouts without cover at 3rd floor and 4th floor. 4. Product leak at the plansifter at 4th floor | 1. RM leak at the ground floor 2. Filter not placed at the tempering hopper at 2nd floor 3. RM leak at the 3rd and 4th floor 4. Tempering bin left slightly open. | 13 | 29
10 | No loose items. | Wooden plank noted inside the premix room. | Rubber mallet left unattended on top of the screw conveyor 2. Bolts left unattended on top of the magnetic separator at 3rd floor 3. Brush left on top of the windows and prone to fall inside the tipping area. | 1. Paint left at the 5th floor unattended 2. Loose nuts left at the 5th floor | 6 | 1. Wet carton not properly disposed. 2. Left beside mini-sifter left attended | Metal rod left on top of the screw conveyor at the 3rd floor | 1. Empty sack inserted between the bucket conveyors at the ground floor 2. Paint brush left behind the electrical panel at 4th floor 3. Carton not disposed properly at the 5th floor 4. Steel rod hanged beside the fire hose cabinet at 5th floor 5. Equipment part left at the 5th floor 6. Empty cleaning reagent and cartons left unattended and not properly disposed at the ground floor | 9 | 15
7 | Windows and other air passage ways – clean, in good condition (including the screen and silicon), prevents entry of pest | Window screen left beside the panels at the 2nd floor | 1. Windows left open at the 3rd and 4th floor. 2. Window screens with accumulated dirt at the 3rd and 4th floor | 1. Windows left open at 5th floor 2. Window screen with accumulated dirt at 5th floor | 7 | 1. Windows left open at 3rd floor and 3th floor. 2. Dirt accumulation at windows at 5th floor | 1. Windows left open at the ground and 4th floor 2. Window screens heavily accumulated with dirt at the 2nd floor. |  | 5 | 12
1 | Floor – no accumulated dust or dirt, no standing water, no cracks or crevices; drainage is maintained | Electrical wirings not placed back at the 2nd floor. Chipped off paint at the 2nd floor. | 1. Tipping area not properly swept clean prior finishing at 3rd floor 2. Floor with accumulated dirt due to water seepage at 4th floor. | 1. Stained flooring due to rain seepage at the 4th floor 2. Accumulated dirt behind the panel boards at 4th floor 3. Detached vinyl tiles at the 4th floor | 7 | 1. Accumulated flour dust at the 5th floor. | Heavily accumulated bran dust from the plansifter nted at the 4th floor | 1. RM leak accumulated at the gaps on the floor at 4th floor 2. Stained flooring due to rain seepage at the 4th floor | 4 | 11
15 | Materials and products (RM, sweepings, RTM, FG, PM) – properly stored, in good quality, identified/labeled, not expired, not directly stored on the floor. | 1. Plastic straw placed inside the plastic pallet at the 2nd floor. 2. Accumulated flour dust and cobwebs inside the plastic pallets 3. Flour sweepings not properly disposed. 4. Old scooper left on top of the premix pails at the premix area | 1. Materials for tippping placed inside uninverted bags and stored directly on the floor 2. Sifter screen directly placed on the floor at 4th floor |  | 7 |  | 1 Materials for tippping placed inside uninverted bags, not labelled and stored directly on the floor |  | 1 | 8
21 | Cleaning materials – located in the designated area, neatly arranged, in good condition | 1. Dust pan kept behind the panels at 2nd floor. Dust pan inserted at the side of the dust collector at the 5th floor. | Broom not returnedd to its designated area. | Broom without handle at 2nd floor | 4 | Water collection for sample left open at 5th floor | Dry mop head left at the middle of the production area and not returned to its designated area. | Broom left behind the electrical panel at the 2nd floor Dry mop left behind the electrical panel at the 3rd floor | 4 | 8
16 | Premix pails with tag of identification | 1. Premix pail cover and body different color and not conforming with the color coding of premix pails. 2. Premix pail wet. | 1. Premix pail cover and body different color and not conforming with the color coding of premix pails. 2. Premix pail used as make-shift container for the sweepings |  | 4 |  | 1. Premix pails used as make-shift sweepings container. 2. Dust pan placed inside the premix pail make-shift sweepings container. 3. Premix pail tilted on top of the screw conveyor at the 3rd floor |  | 3 | 7
8 | Stairs and railings – no accumulated dust, rubber stopper are intact, in good condition | 1. Stained staircase from 5th floor to 4th floor due to the rain. 2. Chipped off paint at the walls of the staircase at the 5th floor to the 4th floor. |  | Railings at 2nd floor damaged. | 5 |  |  |  | 0 | 5
18 | Drawers, cabinets, work surfaces and storage areas (including lockers) are clearly labeled, well organized and free of unwanted items (in all locations). |  | 1. Sacks, foams and foams and cartons are placed on the seive sceen racking at 4th floor. | 1. Cabinet for spare v-belts not properly arranged | 4 |  |  | Cabinet at the ground floor staircase not properly arranged | 1 | 5
4 | Electrical fixtures – intact, safe and clean (wirings, junction box, outlet cover, etc.). Cable tray has no accumulated dust/dirt. |  |  | Outlet left uncovered at 5th floor | 1 |  |  | Outlet left uncovered at 5th floor | 1 | 2
13 | Safety and emergency devices (firefighting equipment, medicine kit) – intact, cleaned, functional and stored in designated area |  |  |  | 0 |  |  | 1. Fire extinguisher undercharged and not inspected for more than 2 months at 2nd floor 2. Fire extinguisher placed at the screening area without proper designation | 2 | 2
3 | Wall – no accumulated dust or dirt, not damaged, no chipped off paint, no cobweb |  |  | Chipped off paint at the 5th floor | 1 |  |  |  | 0 | 1
5 | Light and switch – sufficient, operational, clean, parts are intact |  |  |  | 0 |  |  | Busted light at the 5th floor | 1 | 1
6 | Access to area (doors, plastic curtains, roll-up) – prevents entry of pest, restricts entry of unauthorized persons, in good condition and clean |  |  |  | 0 |  | 1. Access door left open while unattended at the ground floor |  | 1 | 1
11 | Exhaust fan and AC unit– clean, operational | Accumulated additive dust at the exhaust of the premix room. |  |  | 1 |  |  |  | 0 | 1
2 | Ceiling – no accumulated dust or dirt, no water leak, not damaged, no chipped off paint, no cobwebs |  |  |  | 0 |  |  |  | 0 | 0
12 | CCTV camera is operational and clean, appropriately situated |  |  |  | 0 |  |  |  | 0 | 0
14 | Pest control – in place, effective, cleaned and in good condition |  |  |  | 0 |  |  |  | 0 | 0
17 | Shoe locker – clean, no other items aside from shoes, not damage, properly labeled | [7 empty] | 0 | 0
19 | Waste disposal – in place in good condition, maintained |  |  |  | 0 |  |  |  | 0 | 0
20 | Personnel hygiene – wearing appropriate PPE and behaving in appropriate manner |  |  |  | 0 |  |  |  | 0 | 0
22 | Documents (including signage and announcement) are properly filled out, updated, intact and kept in designated area. | [7 empty] | 0 | 0

## Mill 2 Top (hidden)
No | Req | Packing | Milling | Screening | No.
1 | Floor – no accumulated dust or dirt, no standing water, no cracks or crevices; drainage is maintained | 1. Accumulated flour dust at the 5th floor. | Heavily accumulated bran dust from the plansifter nted at the 4th floor | 1. RM leak accumulated at the gaps on the floor at 4th floor 2. Stained flooring due to rain seepage at the 4th floor | 4
2 | Ceiling – no accumulated dust or dirt, no water leak, not damaged, no chipped off paint, no cobwebs |  |  |  | 0
3 | Wall – no accumulated dust or dirt, not damaged, no chipped off paint, no cobweb |  |  |  | 0
4 | Electrical fixtures – intact, safe and clean (wirings, junction box, outlet cover, etc.). Cable tray has no accumulated dust/dirt. |  |  | Outlet left uncovered at 5th floor | 1
5 | Light and switch – sufficient, operational, clean, parts are intact |  |  | Busted light at the 5th floor | 1
6 | Access to area (doors, plastic curtains, roll-up) – prevents entry of pest, restricts entry of unauthorized persons, in good condition and clean |  | 1. Access door left open while unattended at the ground floor |  | 1
7 | Windows and other air passage ways – clean, in good condition (including the screen and silicon), prevents entry of pest | 1. Windows left open at 3rd floor and 3th floor. 2. Dirt accumulation at windows at 5th floor | 1. Windows left open at the ground and 4th floor 2. Window screens heavily accumulated with dirt at the 2nd floor. |  | 5
8 | Stairs and railings – no accumulated dust, rubber stopper are intact, in good condition |  |  |  | 0
9 | Equipment – operational, no quick fix or temporary repair, parts and cover are intact, with on-time calibration bearing calibration sticker (if applicable), no product leak, clean, no left unpacked product on the line. | 1. Product leak at 3rd floor. 2. Cover of flour bin detached at 5th floor 3. Quick fix noted at the inlet spout of the flour bin at 5th floor | 1. Leak from mini-sifter outlet spout at 2nd floor 2. Hazy glass cover of rollermill at 2nd floor 3. Screw conveyor and plansifter spouts without cover at 3rd floor and 4th floor. 4. Product leak at the plansifter at 4th floor | 1. RM leak at the ground floor 2. Filter not placed at the tempering hopper at 2nd floor 3. RM leak at the 3rd and 4th floor 4. Tempering bin left slightly open. | 13
10 | No loose items. | 1. Wet carton not properly disposed. 2. Left beside mini-sifter left attended | Metal rod left on top of the screw conveyor at the 3rd floor | 1. Empty sack inserted between the bucket conveyors at the ground floor 2. Paint brush left behind the electrical panel at 4th floor 3. Carton not disposed properly at the 5th floor 4. Steel rod hanged beside the fire hose cabinet at 5th floor 5. Equipment part left at the 5th floor 6. Empty cleaning reagent and cartons left unattended and not properly disposed at the ground floor | 9
11 | Exhaust fan and AC unit– clean, operational |  |  |  | 0
12 | CCTV camera is operational and clean, appropriately situated |  |  |  | 0
13 | Safety and emergency devices (firefighting equipment, medicine kit) – intact, cleaned, functional and stored in designated area |  |  | 1. Fire extinguisher undercharged and not inspected for more than 2 months at 2nd floor 2. Fire extinguisher placed at the screening area without proper designation | 2
14 | Pest control – in place, effective, cleaned and in good condition |  |  |  | 0
15 | Materials and products (RM, sweepings, RTM, FG, PM) – properly stored, in good quality, identified/labeled, not expired, not directly stored on the floor. |  | 1 Materials for tippping placed inside uninverted bags, not labelled and stored directly on the floor |  | 1
16 | Premix pails with tag of identification |  | 1. Premix pails used as make-shift sweepings container. 2. Dust pan placed inside the premix pail make-shift sweepings container. 3. Premix pail tilted on top of the screw conveyor at the 3rd floor |  | 3
17 | Shoe locker – clean, no other items aside from shoes, not damage, properly labeled |  |  |  | 0
18 | Drawers, cabinets, work surfaces and storage areas (including lockers) are clearly labeled, well organized and free of unwanted items (in all locations). |  |  | Cabinet at the ground floor staircase not properly arranged | 1
19 | Waste disposal – in place in good condition, maintained |  |  |  | 0
20 | Personnel hygiene – wearing appropriate PPE and behaving in appropriate manner |  |  |  | 0
21 | Cleaning materials – located in the designated area, neatly arranged, in good condition | Water collection for sample left open at 5th floor | Dry mop head left at the middle of the production area and not returned to its designated area. | Broom left behind the electrical panel at the 2nd floor Dry mop left behind the electrical panel at the 3rd floor | 4
22 | Documents (including signage and announcement) are properly filled out, updated, intact and kept in designated area. |  |  |  | 0